## Q1
Q1 | h = 9.87 ± 0.05 cm | [5 empty] | M submerged |  | 332.1 ± 0.2 g
| d = 5.16 ±0.05 cm | [5 empty] | Wet M Unsubmerged |  | 537.3 ± 0.2 g
| r = 2.58 ± 0.05 cm | [5 empty] | Dry Mass |  | 530.9 ± 0.2 g
| pg | 1 g/cm3
a. | (i) Volume Calculation: Geometric Method |  |  | Abs Error |  | cm3 | Rel Error
| Volume |  | cm3 | MEE | Uncertainty | 5.0476 | 0.024446 |  |  | ΔV | 206.48 ± 4 |  | cm3
| pi*(d/2)^2*h |  | 206.4815 | MPE | Uncertainty | 4.136 | 0.020031 |  |  | ΔV / V | 0.020031
| (ii) Volume Calculation: Archimedes Method |  |  | cm3 |  |  |  | V | Abs Error |  | cm3 | Rel Error
| V = | Mwet | - | Msub | 537.3 | - | 332.1 | cm3 | MEE | Uncertainty | 0.4 | 0.0019493 |  | ΔV | 205.2 ± 0.3 | cm3
|  |  | water density |  |  | 1 |  | 205.2 | MPE | Uncertainty | 0.28284 | 0.0013784 |  | ΔV / V | 0.0013784
The method that involved volume calculation by specimen dimensions produced a higher relative error at (0.02) .Yes the volume estimates agree with the experimental error. The relative error obtained from implementing the Archimedes method was overall more reliable in estimating our volumes because the value obtained showed a lower relative error based on error estimates.
b. | Gs | = | m dry |  | 530.9 | 2.6705 |  | ΔGs | 0.0054667 |  | ΔGs/Gs | 0.0054667 | 0.002047
|  |  | m dry - m submerged |  | 198.8 | [6 empty] | 2.6705
| W | = | M wet -M dry | 6.4 | 0.012055 |  | ΔW | 0.00075345 |  | ΔW/W | 0.00075345 | 0.062501
|  |  | M dry | 530.9 | [6 empty] | 0.012055
| Pd | = | M dry | 530.9 | 2.5872 |  | Δpd | 0.003697 |  | Δpd/pd | 0.0014289
|  |  | Volume | 205.2
c. | e | = | Gs | - | 1 |  | n | = | e
|  |  | Pd | [5 empty] | 1 + e
| e | = | 2.6705 | - | 1 |  | n | = | 0.032193
|  |  | 2.5872 | [5 empty] | 1.0322
| e | = | 0.032193 |  |  |  | n | = | 0.031189
d. | eSr = wGs |  |  |  | Sr = 1
| Sr | = | w *GS
|  |  | e |  | Assumptions on e,w, and Gs in their general formula make it hard to get or calculate an exact value except for 1 for Sr as the values of Sr make it hard for.
| Sr | = | 0.032193
0.032193
| Sr | = | 1

## Q2
Q2 | Measuring permeability (K) using constant and falling head
| i. | Constant head of Air at 15 deg
|  | Pa (roh air) | 1.225 | kg/m^3 | Ua (mu air) | 1.81e-05 | Pa.s
| ii. | Falling head on a sample saturated with water at 15 deg
|  | Pw (roh water) | 999.1 | kg/m^3 | Uw (mu water) | 0.00089 | Pa.s
Dimensions
|  | diameter |  | 6 | cm | g | 9.81 | m/s^2
|  | height |  | 15 | cm
a. | Defining hydraulic conductivity and permeability
Hydraulic conductivity measues how easily fluids flow through a porous material within a hydraulic gradient. Permeability is a material property that describes the ability of fluids to move through materials, independent of the fluid type. Hydraulic conductivity is measured in m/s and permeability is measured in m^2 . Hy draulic conductivity depends on the fluid properties meanwhile permeability depends on the intrinsic property of the material the fluids are flowing through.
b. | Constant head calculation
|  | 1kpa = 1000pa | 1000
|  | Air pressure (Kpa) | Air pressure (Pa) | Flow rate (cm3/s) | delta H | K (air) cm/s | k (permeability) (m^2)
|  | 25 | 25000 | 47.8 | 2080.3428 | 0.022977 | 3.3787e-08
|  | 50 | 50000 | 94.9 | 4160.6857 | 0.022809
|  | 75 | 75000 | 134 | 6241.0285 | 0.021471
|  | 100 | 100000 | 187 | 8321.3714 | 0.022472
| Mean |  |  |  |  | 0.022432
[6 empty] | 0.000224 | 3.3738e-10
c. | Falling head calculation
|  | Hi (cm) | 70 | Time (s) | 7200
|  | Hf (cm) | 11 | Water Volume | 871
|  | Hi / Hf | 6.3636
|  | delta H | 1.8506
|  | K (water) cm/s | 0.0079146
|  | K(permreability) (m^2) | 7.1869e-10 | Approximately | 7.19e-10
d. | Comparing the results from b and c to see if they agree within experimantal error.
While calculating the value of constant head in part b we obtained

## Q3
Q3. | Layers |  | Thickness (m) | K (m/s)
| Silt sand |  | 5.6 | 5.8e-05
| Lacustrine Clay |  | 0.4 | 3.6e-08
| Well-graded gravel |  |  | 0.019
| Excavation Depth |  | 14
| SPDBE |  | 4
| Natural water Tbl |  | 1.5 | below surface
| Flow Direction |  | Vertical downwards towards excavation.
a. | Hydraulic Gradient Calculation
| Computing Total Flow Distance |  |  | L1 + L2 + L3
| L3 (m) | = | L total - L2 -L1 | 8
Average Hydraulic Gradient
| Delta h | = | head difference
| i | = | Delta h | 1.5 | 0.10714
|  |  | L total | 14
Calculating Effective Hydraulic Conductivity
| K eff | = | Ltotal
Sum(Li/Ki)
| K eff | = | 14 | 1.2491e-06 | m/s
11208083.8879
b. | Calculating speific discharge, hydraulic gradient, and head loss.
Specific Discharge
| q | = | Keff * i | 1.3383e-07 | m/s
Computing Hydraulic Gradient
| i(i) | = | Delta h(i)
L (i)
| Delta h | = | head diff(i) | = | q * (Li/Ki)
Silt sand (Ss)
|  |  | head diff(Ss) | = | q * (L(Ss)/K(Ss))
|  |  | head diff(Ss) | = | 0.012922
Silt sand (Lc)
|  |  | head diff(Lc) | = | q * (L(Lc)/K(Lc))
|  |  | head diff(Lc) | = | 1.487
Silt sand (Lgg)
|  |  | head diff(Lgg) | = | q * (L(Lgg)/K(Lgg))
|  |  | head diff(Lgg) | = | 5.635e-05
Calculating total head loss
| SUM | delta h Ss | delta h Lc | delta h Lgg
| Total (m) | = | 1.5
c. | Specific Discharge Calculations
Dimensions (m)
| Width | 10
| Length | 80
| Area (m2) | Width *Length |  | 800
| Flow rate (Q) (m3/s) |  | q * Area | 0.00010707
| Convert to L/hr |  | = | Q * 3600
| Flow rate (Q) (L/hr) |  | = | 0.38544