## Q1
Q1 | h = 9.87 ± 0.05 cm | [5 empty] | M submerged |  | 332.1 ± 0.2 g
| d = 5.16 ±0.05 cm | [5 empty] | Wet M Unsubmerged |  | 537.3 ± 0.2 g
| r = 2.58 ± 0.05 cm | [5 empty] | Dry Mass |  | 530.9 ± 0.2 g
| pg | 1 g/cm3
a. | Volume Calculation: Geometric Method |  |  | Abs Error |  | cm3 | Rel Error
| Volume |  | cm3 | MEE | Uncertainty | 5.0476 | 0.024446 |  |  | ΔV | 206.48 ± 4 |  | cm3
| pi*(d/2)^2*h |  | 206.4815 | MPE | Uncertainty | 4.136 | 0.020031 |  |  | ΔV / V | 0.020031
| Volume Calculation: Archimedes Method |  |  | cm3 |  |  |  | V | Abs Error |  | cm3 | Rel Error
| V = | Mwet | - | Msub | 537.3 | - | 332.1 | cm3 | MEE | Uncertainty | 0.4 | 0.0019493 |  | ΔV | 205.2 ± 0.3 | cm3
|  |  | water density |  |  | 1 |  | 205.2 | MPE | Uncertainty | 0.28284 | 0.0013784 |  | ΔV / V | 0.0013784
The relative error obtained from implementing the Archimedes method was overall more reliable in estimating our volumes because the value obtained showed a lower relative error.
b. | Gs | = | m dry |  | 530.9 | 2.6705 |  | ΔGs | 0.0054667 |  | ΔGs/Gs | 0.0054667 | 0.002047
|  |  | m dry - m submerged |  | 198.8 | [6 empty] | 2.6705
| W | = | M wet -M dry | 6.4 | 0.012055 |  | ΔW | 0.00075345 |  | ΔW/W | 0.00075345 | 0.062501
|  |  | M dry | 530.9 | [6 empty] | 0.012055
| Pd | = | M dry | 530.9 | 2.5872 |  | Δpd | 0.003697 |  | Δpd/pd | 0.0014289
|  |  | Volume | 205.2
c. | e | = | Gs | - | 1 |  | n | = | e
|  |  | Pd | [5 empty] | 1 + e
| e | = | 2.6705 | - | 1 |  | n | = | 0.032193
|  |  | 2.5872 | [5 empty] | 1.0322
| e | = | 0.032193 |  |  |  | n | = | 0.031189
d. | eSr = wGs |  |  |  | Sr = 1
| Sr | = | w *GS
|  |  | e |  | Assumptions on e,w, and Gs in their general formula make it hard to get or calculate an exact value except for 1 for Sr as the values of Sr make it hard for.
| Sr | = | 0.032193
0.032193
| Sr | = | 1

## Q2
Q2 | Measuring permeability (K) using constant and falling head
| i. | Constant head of Air at 15 deg
|  | Pa (roh air) | 1.225 | kg/m^3 | Ua (mu air) | 1.81e-05 | Pa.s
| ii. | Falling head on a sample saturated with water at 15 deg
|  | Pa (roh water) | 999.1 | kg/m^3 | Uw (mu water) | 0.00089 | Pa.s
Dimensions
|  | diameter |  | 6 | cm | g | 9.81 | m/s^2
|  | height |  | 15 | cm
a. | Defining hydraulic conductivity and permeability
Hydraulic conductivity is defined as the measure of the ease through which fluids moves throug a permeable body for example soil. Permeability is d
b. | Constant head calculation
|  | 1kpa = 1000pa | 1000
|  | Air pressure (Kpa) | Air pressure (Pa) | Flow rate (cm3/s) | delta H | K (air) cm/s | k (permeability) (m^2)
|  | 25 | 25000 | 47.8 | 2080.3428 | 0.022977 | 3.3787e-08
|  | 50 | 50000 | 94.9 | 4160.6857 | 0.022809
|  | 75 | 75000 | 134 | 6241.0285 | 0.021471
|  | 100 | 100000 | 187 | 8321.3714 | 0.022472
| Mean |  |  |  |  | 0.022432
c. | Falling head calculation
|  | Hi (cm) | 70 | Time (s) | 7200
|  | Hf (cm) | 11 | Water Volume | 871
|  | Hi / Hf | 6.3636
|  | delta H | 1.8506
|  | K (water) cm/s | 0.0079146
|  | K(permreability) (m^2) | 7.1869e-10 | Approximately | 7.19e-10
d.